## Sheet1
Given:
Mass flow rate of heavy naphtha |  |  |  |  | C_p of naphtha |  | k of naphtha |  |  | Mass flow rate of water
| 1.98 | kg/s |  |  | 2036.995 | J/kg/K |  | 0.15 |  |  | 1.4673 | kg/s
T_h_in | 76.5 | °C |  |  | C_p of water |  | k of water
T_h_out | 55 | °C |  |  | 3940 | J/kg/K |  | 0.598
T_c_in | 27 | °C
T_c_out | 42 | °C |  |  | mu of naphtha |  | mu of water
[5 empty] | 0.733 | cP | 0.4138 | cP
Process requirements:
Design tolerance < 5% |  |  |  |  | Density of water
Tube side pressure drop < 10 psi |  |  |  |  | 0.977 | g/cm3
Overdesigned area tolerance < 10%
Calorific temperature:
r | 0.81159
R | 1.4333
S | 0.30303
API of heavy naphtha
47.3
API of water
10
From graph
F_t | 0.94
K_c | 0.1
F_c | 0.44
Calorific temperature
64.46
Enthalpy balance:
Q | 86714.8772
U_assume | 496.848
del_T_1 | 34.5
del_T_2 | 28
LMTD | 31.137
Area | 5.963 | m2
Assuming :
L | 20 | ft | 6.096 | m
d_i | 0.67 | inch | 0.017018 | m | A_i | 0.00022746
d_o | 1 | inch | 0.0254 | m | A_o | 0.00027925
Number of tubes
n_t | 12.2585 | approx | 13 |  |  | U_assumed |  | 496.848 | W/m2K
Standard tubes available | [5 empty] | 1st iteration
| 16 |  |  |  |  | n_t | 12.2585 | approx | 13
No. of tube passes | [5 empty] | Standard tubes available
N_t | 2 |  |  |  |  | 16
No. of shell passes | [5 empty] | tube side reynold number
| 1 |  |  |  |  | 25262.2965
Shell ID | 10 | inch | 0.254 | m |  | tube side heat transfer coefficient
Square pitch | 1.25 | inch | 0.03175 | m |  | h_i | 1450.6291 | W/m2K
Tube side Reynold's no. | [5 empty] | D_s | 0.254 | m
| Re_tube | 31092.0572
[6 empty] | P_t | 0.03175 | m
Prandtl no. |  | 9.9541
[6 empty] | Tube clearance |  | 0.00635 | m
Tube side heat transfer coefficient | [5 empty] | Baffle spacing, B |  | 0.127
| h_i | 179.9899
[6 empty] | a_s | 0.0064516 | m2
Shell side heat transfer coeffcient
[6 empty] | D_eq | 0.025132 | m
Re
[6 empty] | shell side reynold number |  |  | 13812.4266
[6 empty] | R_d_o | 0.00075 | m2K/W
[6 empty] | R_d_i | 0.00018 | m2K/W
Tube material: Carbon-steel
[6 empty] | k_wall | 54 | W/mK
[6 empty] | Colburn factor |  | 64.9779
[6 empty] | h_o | 1106.7506 | W/m2K
[6 empty] | 1/ho+Rdi | 0.0028161
[6 empty] | U_calculated | 355.1002
[6 empty] | Rel error % | 28.5294

## Sheet1 (2)
Given:
Mass flow rate of heavy naphtha |  |  |  |  | C_p of naphtha |  | k of naphtha |  |  | Mass flow rate of water
| 1.98 | kg/s |  |  | 2036.995 | J/kg/K |  | 0.15 |  |  | 1.4673 | kg/s
T_h_in | 76.5 | °C |  |  | C_p of water |  | k of water
T_h_out | 55 | °C |  |  | 3940 | J/kg/K |  | 0.598
T_c_in | 27 | °C
T_c_out | 42 | °C |  |  | mu of naphtha |  | mu of water
[5 empty] | 0.733 | cP | 0.4138 | cP
Process requirements:
Design tolerance < 5% |  |  |  |  | Density of water |  | Density of naphtha
Tube side pressure drop < 10 psi |  |  |  |  | 977.01 | g/cm3 | 791.387 | kg/m3
Overdesigned area tolerance < 10%
Calorific temperature:
r | 0.81159
R | 1.4333
S | 0.30303
API of heavy naphtha
47.3
API of water
10
From graph
F_t | 0.94
K_c | 0.1
F_c | 0.44
Calorific temperature
64.46
Enthalpy balance:
Q | 86714.8772
U_assume | 496.848
del_T_1 | 34.5
del_T_2 | 28
LMTD | 31.137
Area | 5.963 | m2
Assuming :
L | 20 | ft | 6.096 | m
d_i | 0.67 | inch | 0.017018 | m | A_i | 0.00022746
d_o | 1 | inch | 0.0254 | m | A_o | 0.00027925
Number of tubes | [5 empty] | U_assumed |  | 355.1002 | W/m2K
n_t | 12.2585 | approx | 13
[6 empty] | 2nd iteration |  |  |  |  | Area | 8.3433 | m2
Standard tubes available | [5 empty] | n_t | 17.1518 | approx | 18
32
Standard tubes available
No. of tube passes | [5 empty] | 32
N_t | 2
tube side reynold number
No. of shell passes | [5 empty] | 12631.1482
1
tube side heat transfer coefficient
Shell ID | 10 | inch | 0.254 | m |  | h_i | 833.1677 | W/m2K
Square pitch | 1.25 | inch | 0.03175 | m
[6 empty] | D_s | 0.3048 | m
Tube side Reynold's no.
| Re_tube | 31092.0572 |  |  |  | P_t | 0.03175 | m
Prandtl no. |  | 9.9541 |  |  |  | Tube clearance |  | 0.00635 | m
[6 empty] | Baffle spacing, B |  | 0.1524 | (Segmental baffle)
Tube side heat transfer coefficient
| h_i | 179.9899 |  |  |  | a_s | 0.0092903 | m2
[6 empty] | D_eq | 0.025132 | m
[6 empty] | shell side reynold number |  |  | 9591.9629
[6 empty] | R_d_o | 0.00075 | m2K/W
[6 empty] | R_d_i | 0.00018 | m2K/W
Tube material: Carbon-steel
[6 empty] | k_wall | 54 | W/mK
[6 empty] | Colburn factor |  | 53.4883
[6 empty] | h_o | 911.051 | W/m2K
[6 empty] | 1/ho+Rdi | 0.0036374
[6 empty] | U_calculated | 274.9225 | W/m2K
[6 empty] | Rel error % | 22.5789
Relative error is less than 5%, so we don't need any further iterations
Pressure drop
n_t_final | 21
R_e_tube | 12631.1482
Friction factor |  | 0.028 | (from Moody diagram)
Tube side velocity, v_t |  | 2.8559 | m/s
del_P_f |  | 32370.6466
del_P_r |  | 4.2024
del_P_total |  | 32374.8491 | Pa | 0.923 | psi
Overdesign |  | 14.2857
Mechanical design
Shell side passes |  | 1
Tube side passes |  | 2
Tube material |  | Carbon-steel
Pitch |  | Square pitch
Carbon steel corrosion allowance, c |  |  | 3 | mm
Design temperature |  | 186.67 | deg F |  | convert your inlet temperature of napth to fahrenheit
P_operating |  | 50 | psi
Design pressure |  | 55 | psi | 0.38 | N/mm2
Permissible stress |  | 100.6 | N/mm2 | (carbon steel) |  | 10.2548 | kgf/mm2
Shell thickness calculation
P | 0.38 | N/mm2 | 3.8736 | kgf/cm2
D_s | 254 | mm
J | 0.8
t_s | 4.2027 | mm
t_s | 5 | mm | (standard)
Shell cover
Crown radius, R_i |  |  | 254 | mm
Knuckle radius, r_i |  |  | 15.24 | mm
Inside depth of the head, h_i |  |  | 33.9603 | mm
Effective exchanger length, L_eff |  |  | 6.1639 | m
w |  |  | 1.7706
For head design, |  | J | 1
t_h | 3.8497
Standard available thickness, t_h |  |  | 5 | mm
Outside shell diameter, D_c |  |  | 264 | mm
c_1 | 0.3 | (Cover is bolted with narrow faced, or ring type gaskets)
t_c_o | 5.7752
Standard availbale thickness, t_c_o |  |  | 10 | mm
Thickness of Pass Partition Plate
Since D_c<600mm, thickness of pass partition plate |  |  |  | 10 | mm
Tube sheet thickness
F | 1 | (fixed tube sheet)
G_p | 254 | mm
K | 0.4976
Effective pressure, P |  | 0.38 | N/mm2
Min. tube thickness for resist bending
t_ts | 7.3768 | mm
Shell dia | <= 500 mm
T_design | 25.4
Add corrosion allowance
T_design | 28.4
Standard available thickness |  | 30
Impingment plate
Rho | 791.387 | kg/m3
Nozzle dia, D_h | 3 | inch | 0.0762 | m
Linear velocity of tube fluid, U_tube
| 0.54863 | m/s
Rho*u2 | 0.2382 | <<125 g/cm2s
Protection against impingment is not reqd.
Nozzle thickness (t_n)
J | 0.8
t_n | 3.1803 | mm
Standard available thickness |  | 4 | mm
Design of gaskets
Gasket factor, m | 3.75
Max design seating stress, Y
| 5.35 | kgf/mm2 | 52.4835 | N/mm2
D_og/D_ig | 1.0037
Inside gasket dia, D_ig
| 254.25 | mm
Outside gasket dia, D_og
| 267.5295 | mm
Gasket width, N | 6.6397 | mm
Mean gasket dia, G | 260.8897 | mm
Basic gasket seating width, b_o
| 3.3199 | mm
Effective gasket seating width, b
| 0.91103 | mm
Bolts
G | 260.8897 | mm
Bolt load due to gasket at atmospheric conditions, w_m
| 39188.6373 | N
Bolt load under tight pressure, w_m_2
| 22441.679 | N
Controlling load | 39188.6373
Min bolt cross sectional area, A_m
| 389.5491 | mm2
Bolt circle dia, C_b | 470 | mm
No. of bolts, n_b | 16
Root diameter, D_br | 18 | mm
Actual bolt cross sectional area, A_b
4071.5041
Min bolt cross sectional area, N_min
46.7049
Flange thickness
Gasket seating condition, W
| 224390.9738 | N
Flange moment, M_f'
| 23461227.5807 | N.mm
For operating condition,
B | 264 | mm
Hydrostatic and force on area inside of flange, H_d
| 20800.862 | N
h_d | 103 | mm
Moment due to H_d, M_d
| 2142488.7809 | N.mm
H | 20313.627 | N
W | 22441.679 | N
H_g | 2128.052 | N
h_g | 104.5551 | mm
Moment due to H_g, M_g
| 222498.7533 | N.mm
H_t | 18185.575 | N
h_t | 103.7776 | mm
Moment due to H_t, M_t
| 1887254.6992 | N.mm
M_f | 4252242.2334 | N.mm
Sinve M_f' > M_f
Controlling moment, M=M_f'
Flange thickness
A | 510
K | 1.9318
For flange,
Y | 7.2649
On graph fitting,
Y | 8
t_f | 84.0658 | mm

## Sheet1 (3)
Given:
Mass flow rate of heavy naphtha |  |  |  |  | C_p of naphtha |  | k of naphtha |  |  | Mass flow rate of water
| 1.98 | kg/s |  |  | 2036.995 | J/kg/K |  | 0.15 |  |  | 1.4673 | kg/s
T_h_in | 76.5 | °C |  |  | C_p of water |  | k of water
T_h_out | 55 | °C |  |  | 3940 | J/kg/K |  | 0.598
T_c_in | 27 | °C
T_c_out | 42 | °C |  |  | mu of naphtha |  | mu of water
[5 empty] | 0.733 | cP | 0.4138 | cP
Process requirements:
Design tolerance < 5% |  |  |  |  | Density of water |  | Density of naphtha
Tube side pressure drop < 10 psi |  |  |  |  | 977.01 | g/cm3 | 791.387 | kg/m3
Overdesigned area tolerance < 10%
Calorific temperature:
r | 0.81159
R | 1.4333
S | 0.30303
API of heavy naphtha
47.3
API of water
10
From graph
F_t | 0.94
K_c | 0.1
F_c | 0.44
Calorific temperature
64.46
Enthalpy balance:
Q | 86714.8772
U_assume | 496.848
del_T_1 | 34.5
del_T_2 | 28
LMTD | 31.137
Area | 5.963 | m2
Assuming :
L | 20 | ft | 6.096 | m
d_i | 0.67 | inch | 0.017018 | m | A_i | 0.00022746
d_o | 1 | inch | 0.0254 | m | A_o | 0.00027925
Number of tubes | [5 empty] | U_assumed |  | 274.9225 | W/m2K
n_t | 12.2585 | approx | 17
[6 empty] | 3rd iteration |  |  |  |  | Area | 10.7765 | m2
Standard tubes available | [5 empty] | n_t | 22.1539 | approx | 23
32
Standard tubes available
No. of tube passes | [5 empty] | 32
N_t | 2
tube side reynold number
No. of shell passes | [5 empty] | 12631.1482
1
tube side heat transfer coefficient
Shell ID | 10 | inch | 0.254 | m |  | h_i | 833.1677 | W/m2K
Square pitch | 1.25 | inch | 0.03175 | m
[6 empty] | D_s | 0.3365 | m
Tube side Reynold's no.
| Re_tube | 23776.2791 |  |  |  | P_t | 0.03175 | m
Prandtl no. |  | 9.9541 |  |  |  | Tube clearance |  | 0.00635 | m
[6 empty] | Baffle spacing, B |  | 0.16825 | (Segmental baffle)
Tube side heat transfer coefficient
| h_i | 145.2258 |  |  |  | a_s | 0.011323 | m2
[6 empty] | D_eq | 0.025132 | m
[6 empty] | shell side reynold number |  |  | 7869.8649
[6 empty] | R_d_o | 0.00075 | m2K/W
[6 empty] | R_d_i | 0.00018 | m2K/W
Tube material: Carbon-steel
[6 empty] | k_wall | 54 | W/mK
[6 empty] | Colburn factor |  | 48.1394
[6 empty] | h_o | 819.9447 | W/m2K
[6 empty] | 1/ho+Rdi | 0.0037593
[6 empty] | U_calculated | 266.0035 | W/m2K
[6 empty] | Rel error % | 3.2442
Relative error is less than 5%, so we don't need any further iterations
Pressure drop
n_t_final | 32
R_e_tube | 12631.1482
Friction factor |  | 0.028 | (from Moody diagram)
Tube side velocity, v_t |  | 1.451 | m/s
del_P_f |  | 8356.1984
del_P_r |  | 1.0848
del_P_total |  | 8357.2832 | Pa | 0.923 | psi
Overdesign |  | 9.58
Mechanical design
Shell side passes |  | 1
Tube side passes |  | 2
Tube material |  | Carbon-steel
Pitch |  | Square pitch
Carbon steel corrosion allowance, c |  |  | 3 | mm
Design temperature |  | 204.49 | deg F
P_operating |  | 50 | psi
Design pressure |  | 55 | psi | 0.38 | N/mm2
Permissible stress |  | 100.6 | N/mm2 | (carbon steel)
Shell thickness calculation
P | 0.38 | N/mm2
D_s | 254 | mm
J | 0.8
t_s | 4.2027 | mm
t_s | 5 | mm | (standard)
Shell cover
Crown radius, R_i |  |  | 254 | mm
Knuckle radius, r_i |  |  | 15.24 | mm
Inside depth of the head, h_i |  |  | 33.9603 | mm
Effective exchanger length, L_eff |  |  | 6.1639 | m
w |  |  | 1.7706
For head design, J=1
t_h